## Power Supply Board - Rev A
Bill of Materials for 'Marote - Breakout Board (Rev A)'
Item # | Reference | Value | Package | Manufacturer | Manufacturer Part # | Supplier | Supplier Part # | Details | Qty | Unit Price | Total Cost
1 | J1, J2 | CON-71436-2164 | CON-71436-2164 | Molex | 71436-2164 | Digi-Key | WM17200-ND | CONN PLUG 64POS VERT 1MM SMD | 2 | 8.6 | 17.2
2 | J3* | CON-2X8 | CON-2X8 | Samtec | TSW-150-08-T-D-RA | Digi-Key | SAM1049-50-ND | CONN HEADR 100PS .100 DL R/A TIN | 1 | 4.62 | 4.62
3 | TP1, TP2, TP11 | TESTPOINT | TESTPOINT-YELLOW | Keystone | 5009 | Digi-Key | 5009K-ND | TEST POINT PC COMPACT .063"D YLW | 2 | 0.36 | 0.72
*Note: The part for J3 is a 2x50 header that needs to be cut into 2x8 pieces by hand prior to assembly.