## Main Board - Rev A
Bill of Materials for 'Marmote - Main Board (Teton)'
Item # | Reference | Value | Package | Manufacturer | Manufacturer Part # | Supplier | Supplier Part # | Details | Qty | Unit Price | Total Cost
1 | B1 | 70R/4A | BEAD-BLM18SG700TN1D0603 | Murata | BLM18SG700TN1D | Digi-Key | 490-5224-1-ND | FERRITE CHIP 70 OHM 4000MA 0603 | 1 | 0.38 | 0.38
2 | B2, B3, B4 | 600R/0.5A | BEAD-BLM18EG601SN1D0603 | Murata | BLM18EG601SN1D | Digi-Key | 490-3994-2-ND | FILTER CHIP 600 OHM 500MA 0603 | 3 | 0.38 | 1.14
3 | C1, C40, C70, C72, C74, C76, C78, C80, C82, C84, C100, C102, C104, C106, C108, C110, C112, C114 | 2.2uF | C0402 | Taiyo Yuden | LMK105BJ225MV-F | Digi-Key | 587-3153-1-ND | CAP CER 2.2UF 10V 20% X5R 0402 | 18 | 0.3 | 5.4
4 | C2, C3, C4, C5, C6, C7, C8, C9, C10, C11, C12, C13, C14, C15, C16, C17, C18, C19, C20, C21, C22, C23, C24, C25, C26, C28, C30, C31, C32, C33, C34, C35, C37, C43, C44, C69, C71, C73, C75, C77, C79, C81, C83, C85, C99, C101, C103, C105, C107, C109, C111, C113, C115, C118, C119, C120, C121, C122, C124, C125, C126, C128, C130, C134, C137, C139, C141, C143, C144, C145, C146, C147, C148 | 0.1uF | C0402 | TDK | C1005X7R1C104K | Digi-Key | 445-4952-1-ND | CAP CER 0.1UF 16V 10% X7R 0402 | 73 | 0.09 | 6.57
5 | C29, C42, C46, C133, C135 | 0.01uF | C0402 | TDK | C1005X7R1C103M | Digi-Key | 445-4943-1-ND | CAP CER 10000PF 16V 20% X7R 0402 | 5 | 0.08 | 0.4
6 | C36, C38, C131, C132 | 10pF | C0402 | TDK | C1005C0G1H100D | Digi-Key | 445-1235-1-ND | CAP CER 10PF 50V NP0 0402 | 4 | 0.08 | 0.32
7 | C39, C41 | 4pF | C0402 | TDK | CGA2B2C0G1H040C | Digi-Key | 445-5576-1-ND | CAP CER 4PF 50V NP0 0402 | 2 | 0.2 | 0.4
8 | C45, C66, C67, C68, C96, C97, C98 | 0.33uF | C0402 | TDK | C1005X5R1C334K | Digi-Key | 445-4974-1-ND | CAP CER 0.33UF 16V 10% X5R 0402 | 7 | 0.28 | 1.96
9 | C47, C48, C52, C53, C54, C55, C57, C58, C60, C62, C63, C65, C87, C88, C90, C92, C93, C95 | DNP | C0402 |  |  |  |  | CAPACITOR | 18 |  | 0
10 | C56, C59, C61, C64, C86, C89, C91, C94 | 22pF | C0402 | TDK | C1005C0G1H220J | Digi-Key | 445-1239-1-ND | CAP CER 22PF 50V 5% NP0 0402 | 8 | 0.08 | 0.64
11 | C116, C117 | 1000pF | C0402 | TDK | C1005X7R1C102K | Digi-Key | 445-6848-1-ND | CAP CER 1000PF 16V 10% X7R 0402 | 2 | 0.08 | 0.16
12 | C27, C49, C50, C51, C123, C127, C129, C136, C138, C140, C142 | 4.7uF | C0402 | TDK | C1005X5R1A475M | Digi-Key | 445-8023-1-ND | CAP CER 4.7UF 10V 20% X5R 0402 | 11 | 0.53 | 5.83
13 | J1 | CON-ZX62R-B-5P | CON-ZX62R-B-5P | Hirose | ZX62R-B-5P | Digi-Key | H11574CT-ND | ZX62R-B-5P | 1 | 1.6 | 1.6
14 | J2 | CON-RJ45-J0G-0007NL | CON-RJ45-J0G-0007NL | Pulse Electronics Corporation | J0G-0007NL | Digi-Key | 553-1662-ND | RJ45 connector | 1 | 8.21 | 8.21
15 | J3 | CON-FTSH-105-01-L-DV-K | CON-FTSH-105-01-L-DV-K | Samtec | FTSH-105-01-L-DV-K | Digi-Key | FTSH-105-01-L-DV-K-ND | CONN HEADER 10 POS DUAL .05" SMD | 1 | 3.45 | 3.45
16 | J4 | CON-71741-2184-BOT | CON-71741-2184-BOT | Molex | 71742-3003 | Digi-Key | WM3499CT-ND | MEZZANINE 1MM BTB RECPT 84CKT | 1 | 5.81 | 5.81
17 | J5 | CON-71741-2184-TOP | CON-71741-2184-TOP | Molex | 71741-0002 | Digi-Key | WM3498CT-ND | MEZZANINE 1MM BTB PLUG 84CKT | 1 | 6.24 | 6.24
18 | L1, L2 | 33nH | L0603 | JW Miller | PM0603-33NJ-RC | Digi-Key | M8487CT-ND | INDUCTOR CHIP 33NH 5% SMD | 2 |  | 0
19 | LED1 | LED-MGC-3010 | LED-MGC-3010 | Kingbright | APECVA3010MGC | Digi-Key | 754-1364-1-ND | LED 3.0X1.0MM 568NM GRN RA SMD | 1 | 0.6 | 0.6
20 | LED2 | LED-ECK-3010 | LED-ECK-3010 | Kingbright | APECVA3010SECK | Digi-Key | 754-1367-1-ND | LED 3X1MM 601NM ORN RA CHIP SMD | 1 | 0.33 | 0.33
21 | Q1 | MMBT3904 | MMBT3904 | Fairchild Semiconductor | MMBT3904 | Digi-Key | MMBT3904FSCT-ND | TRANSISTOR GP NPN AMP SOT-23 | 1 | 0.37 | 0.37
22 | R1, R2, R57, R58, R59, R60 | 10k | R0402 | Rohm | MCR01MRTF1002 | Digi-Key | RHM10.0KCDCT-ND | RES 10.0K OHM 1/16W 1% 0402 SMD | 6 | 0.023 | 0.138
23 | R19, R20, R21, R22, R25, R26, R27, R28 | 24.9 | R0402 | Vishay Dale | CRCW040224R9FKED | Digi-Key | 541-24.9LCT-ND | RES 24.9 OHM 1/16W 1% 0402 SMD | 8 | 0.083 | 0.664
24 | R23, R24, R29, R30, R68, R69 | 100k | R0402 | Rohm | TRR01MZPF1003 | Digi-Key | RHM100KBHCT-ND | RES 100K OHM 1/16W 1% 0402 SMD | 6 | 0.123 | 0.738
25 | R3, R7, R8, R62, R63, R64, R65 | 39 | R0402 | Rohm | MCR01MZPF39R0 | Digi-Key | RHM39.0LCT-ND | RES 39.0 OHM 1/16W 1% 0402 SMD | 7 | 0.026 | 0.182
26 | R31 | 1.5k | R0402 | Rohm | TRR01MZPF1501 | Digi-Key | RHM1.50KBHCT-ND | RES 1.50K OHM 1/16W 1% 0402 SMD | 1 | 0.123 | 0.123
27 | R32, R42 | 100 | R0402 | Rohm | TRR01MZPF1000 | Digi-Key | RHM100BHCT-ND | RES 100 OHM 1/16W 1% 0402 SMD | 2 | 0.201 | 0.402
28 | R33, R34, R35, R36 | 49.9 | R0402 | Rohm | MCR01MRTF49R9 | Digi-Key | RHM49.9CDCT-ND | RES 49.9 OHM 1/16W 1% 0402 SMD | 4 | 0.023 | 0.092
29 | R37, R38, R39, R40, R43, R44, R45 | 22 | R0402 | Rohm | MCR01MRTF22R0 | Digi-Key | RHM22.0CDCT-ND | RES 22.0 OHM 1/16W 1% 0402 SMD | 7 | 0.023 | 0.161
30 | R4, R11, R12, R13, R15, R16, R17, R18, R49, R74, R75 | 0 | R0402 | Rohm | TRR01MZPJ000 | Digi-Key | RHM0.0BICT-ND | RES 0.0 OHM 1/16W 0402 SMD | 12 | 0.181 | 2.172
30 | R14 | DNP | R0402 | Rohm | TRR01MZPJ000 | Digi-Key | RHM0.0BICT-ND | RES 0.0 OHM 1/16W 0402 SMD | 1 | 0.181 | 0.181
31 | R41, R46, R47, R48, R50, R51, R52 | 2.2k | R0402 | Rohm | MCR01MRTF2201 | Digi-Key | RHM2.20KCDCT-ND | RES 2.20K OHM 1/16W 1% 0402 SMD | 7 | 0.023 | 0.161
32 | R5, R6, R9, R10 | 1k | R0402 | Rohm | TRR01MZPF1001 | Digi-Key | RHM1.00KBHCT-ND | RES 1.00K OHM 1/16W 1% 0402 SMD | 4 | 0.123 | 0.492
33 | R53 | 4.87k | R0402 | Vishay Dale | CRCW04024K87FKED | Digi-Key | 541-4.87KLCT-ND | RES 4.87K OHM 1/16W 1% 0402 SMD | 1 | 0.083 | 0.083
34 | R54 | 12k | R0402 | Vishay Dale | CRCW040212K0FKED | Digi-Key | 541-12.0KLCT-ND | RES 12.0K OHM 1/16W 1% 0402 SMD | 1 | 0.083 | 0.083
35 | R55 | 27 | R0402 | Vishay Dale | CRCW040227R0FKED | Digi-Key | 541-27.0LCT-ND | RES 27.0 OHM 1/16W 1% 0402 SMD | 1 | 0.083 | 0.083
36 | R56 | 39k | R0402 | Vishay Dale | CRCW040239K0FKED | Digi-Key | 541-39.0KLCT-ND | RES 39.0K OHM 1/16W 1% 0402 SMD | 1 | 0.083 | 0.083
37 | R61 | 2k | R0402 | Vishay Dale | CRCW04022K00FKED | Digi-Key | 541-2.00KLCT-ND | RES 2.00K OHM 1/16W 1% 0402 SMD | 1 | 0.083 | 0.083
38 | R66, R72, R73 | 100 | R0402 | Vishay Dale | CRCW0402100RFKED | Digi-Key | 541-100LCT-ND | RES 100 OHM 1/16W 1% 0402 SMD | 3 | 0.083 | 0.249
39 | R67 | 330 | R0402 | Vishay Dale | CRCW0402330RFKED | Digi-Key | 541-330LCT-ND | RES 330 OHM 1/16W 1% 0402 SMD | 1 | 0.083 | 0.083
40 | R70, R71 | 4.7k | R0402 | Vishay Dale | CRCW04024K70FKED | Digi-Key | 541-4.70KLCT-ND | RES 4.70K OHM 1/16W 1% 0402 SMD | 2 | 0.083 | 0.166
41 | R76 | DNP | R0603 |  |  |  |  | RESISTOR | 1 |  | 0
42 | SW1, SW2 | SWITCH-ESWITCH-TL3340G | SWITCH-ESWITCH-TL3340G | E-Switch | TL3340AF160QG | Digi-Key | EG4627CT-ND | SWITCH TACTILE SPST-NO 0.05A 12V | 2 | 0.291 | 0.582
43 | SW3 | SWITCH-CJS-1200-1200 | J-Lead | CJS | CJS-1200TA | Digi-Key | 563-1021-1-ND | CJS-1200 SPDT Switch | 1 | 0.97 | 0.97
44 | TP1, TP2 | TESTPOINT-YELLOW | TESTPOINT-YELLOW | Keystone | 5009 | Digi-Key | 5009K-ND | TEST POINT PC COMPACT .063"D YLW | 2 | 0.35 | 0.7
45 | TP3, TP4 | TESTPOINT-GREEN | TESTPOINT-GREEN | Keystone | 5121 | Digi-Key | 5121K-ND | TEST POINT PC COMPACT T/H GREEN | 2 | 0.35 | 0.7
46 | U1 | A2F500M3G-1FGG256 | A2F500M3G-1FGG256 | Microsemi | A2F500M3G-1FGG256 | Digi-Key | 1100-1007-ND | IC FPGA 512K FLASH 256FPBGA | 1 | 53.91 | 53.91
47 | U2, U3 | MAX19706-T4877-4 | MAX19706-T4877-4 | Maxim | MAX19706ETM+ | Digi-Key | MAX19706ETM+-ND | IC ANLG FRNT END 48-TQFN | 2 | 20.09 | 40.18
48 | U4 | USBLC6-2SC6 | USBLC6-2SC6 | STMicroelectronics | USBLC6-2SC6 | Digi-Key | 497-5235-1-ND | USBLC6-2SC6 | 1 | 0.95 | 0.95
49 | U5 | FT232HL | FT232HL | FTDI | 768-1101-1-ND | Digi-Key | 768-1101-1-ND | IC HS USB TO UART/FIFO 48LQFP | 1 | 4.25 | 4.25
50 | U6 | DP83848C-VBH48A | DP83848C-VBH48A | National Semiconductor | DP83848C | Digi-Key | DP83848CVV-ND | IC TXRX ETHERNET PHYTER 48-LQFP | 1 | 6.66 | 6.66
51 | U7 | 93LC56BT-OT | 93LC56BT-OT | Microchip Technology | 93LC56BT-I/OT | Digi-Key | 93LC56BT-I/OTCT-ND | IC EEPROM 2KBIT 3MHZ SOT23-6 | 1 | 0.34 | 0.34
52 | U8 | DS1818-10-SOT-23 | DS1818-10-SOT-23 | Maxim | DS1818R-10+T&R | Digi-Key | DS1818R-10+CT-ND | IC ECONRST 3.3V W/PB 10% SOT23-3 | 1 | 0.81 | 0.81
53 | X1 | ECX-2236-200 | ECX-2236-200 | ECS | ECS-200-8-36CKM | Digi-Key | XC1556CT-ND | CRYSTAL 20.000 MHZ 8PF SMD | 1 | 4.31 | 4.31
54 | X2 | ECX-31B | ECX-31B | ECS | ECS-.327-7-34B-TR | Digi-Key | XC1656CT-ND | CRYSTAL 32.768 KHZ 7PF SMD | 1 | 1.58 | 1.58
55 | X3 | ASEM1-C | ASEM1-C | Abracon | ASEM1-50.000MHZ-LC-T | Digi-Key | 535-9774-1-ND | OSC MEMS 50.000 MHZ 3.3V SMD | 1 | 2.59 | 2.59
56 | X4 | ECX-42-120 | ECX-42-120 | ECS | ECS-120-9-42-CKM-TR | Digi-Key | XC1608CT-ND | CRYSTAL 12.000 MHZ 9PF SMD | 1 | 2.06 | 2.06
57 | Standoff | DNP | MOUNT-HOLE3.3 | Keystone | 7200 | Digi-Key | 7200K-ND | STANDOFF HEX M/F .375"L 4-40 BR | 4 | 0.68 | 2.72

## Import
Reference | Value | Package | Qty | Description | DIGI-KEY# | DNP | MF | MOUSER# | MPN
B1 | 70R/4A | BEAD-BLM18SG700TN1D0603 | 1 | BEAD | 490-5224-1-ND |  | Murata |  | BLM18SG700TN1D
B2, B3, B4 | 600R/0.5A | BEAD-BLM18EG601SN1D0603 | 3 | BEAD | 490-3994-2-ND |  | Murata |  | BLM18EG601SN1D
C1, C70, C72, C74, C76, C78, C80, C82, C84, C100, C102, C104, C106, C108, C110, C112, C114 | 2.2uF | C0402 | 17 | CAPACITOR
C2, C3, C4, C5, C6, C7, C8, C9, C10, C11, C12, C13, C14, C15, C16, C17, C18, C19, C20, C21, C22, C23, C24, C25, C26, C28, C30, C31, C32, C33, C34, C35, C37, C43, C44, C69, C71, C73, C75, C77, C79, C81, C83, C85, C99, C101, C103, C105, C107, C109, C111, C113, C115, C118, C119, C120, C121, C122, C124, C125, C126, C128, C130, C134, C137, C139, C141, C143, C144, C145, C146, C147, C148 | 0.1uF | C0402 | 73 | CAPACITOR
C27, C49, C50, C51, C123, C127, C129 | 10uF | C0402 | 7 | CAPACITOR
C29, C42, C46 | 0.01uF | C0402 | 3 | CAPACITOR
C36, C38, C131, C132 | 10pF | C0402 | 4 | CAPACITOR
C39, C41 | 4pF | C0402 | 2 | CAPACITOR
C40 | 2.2u | C0402 | 1 | CAPACITOR | 587-1263-1-ND |  |  |  | EMK107F225ZA-T
C45, C66, C67, C68, C96, C97, C98 | 0.33uF | C0402 | 7 | CAPACITOR
C47, C48, C52, C53, C54, C55, C57, C58, C60, C62, C63, C65, C87, C88, C90, C92, C93, C95 |  | C0402 | 18 | CAPACITOR |  | ON
C56, C59, C61, C64, C86, C89, C91, C94 | 22pF | C0402 | 8 | CAPACITOR
C116, C117 | 1000pF | C0402 | 2 | CAPACITOR
C133, C135 | 10nF | C0402 | 2 | CAPACITOR
C136, C138, C140, C142 | 4.7uF | C0402 | 4 | CAPACITOR
J1 | SWITCH-CJS-1200-1200 | SWITCH-CJS-1200-1200 | 1 | CJS-1200 SPDT Switch
J2 | CON-RJ45-J0G-0007NL | CON-RJ45-J0G-0007NL | 1 | RJ45 PLACEHOLDER | 553-1662-ND |  | Pulse Electronics Corporation |  | J0G-0007NL
J3 | CON-FTSH-105-01-L-DV-K | CON-FTSH-105-01-L-DV-K | 1 | FTSH Header | FTSH-105-01-L-DV-K-ND |  | Samtec |  | FTSH-105-01-L-DV-K
J4 | CON-71741-2184-BOT | CON-71741-2184-BOT | 1 | 84-pin Board-to-Board Connector | WM3499CT-ND |  | Molex |  | 71742-3003
J5 | CON-71741-2184-TOP | CON-71741-2184-TOP | 1 | 84-pin Board-to-Board Connector | WM3498CT-ND |  | Molex |  | 71741-0002
J6 | CON-ZX62R-B-5P | CON-ZX62R-B-5P | 1 | ZX62R-B-5P | H11574CT-ND |  | Hirose |  | ZX62R-B-5P
L1, L2 | 33nH | L0603 | 2 | INDUCTOR
LED1 |  | LED-MGC-3010 | 1 | LED |  |  | Kingbright |  | APECVA3010MGC
LED2 |  | LED-ECK-3010 | 1 | LED |  |  | Kingbright |  | APECVA3010SECK
Q1 | MMBT3904 | MMBT3904 | 1 | NPN Transistor
R1, R2, R57, R58, R59, R60 | 10k | R0402 | 6 | RESISTOR
R19, R20, R21, R22, R25, R26, R27, R28 | 24.9 | R0402 | 8 | RESISTOR
R23, R24, R29, R30, R68, R69 | 100k | R0402 | 6 | RESISTOR
R3, R7, R8, R62, R63, R64, R65 | 39 | R0402 | 7 | RESISTOR
R31 | 1.5k | R0402 | 1 | RESISTOR
R32, R42 | 110 | R0402 | 2 | RESISTOR
R33, R34, R35, R36 | 49.9 | R0402 | 4 | RESISTOR
R37, R38, R39, R40, R43, R44, R45 | 22 | R0402 | 7 | RESISTOR
R4, R11, R12, R13, R14, R15, R16, R17, R18, R49, R74, R75 | 0 | R0402 | 12 | RESISTOR
R41, R46, R47, R48, R50, R51, R52 | 2.2k | R0402 | 7 | RESISTOR
R5, R6, R9, R10 | 1k | R0402 | 4 | RESISTOR
R53 | 4.87k | R0402 | 1 | RESISTOR
R54 | 12k | R0402 | 1 | RESISTOR
R55 | 27 | R0402 | 1 | RESISTOR
R56 | 39k | R0402 | 1 | RESISTOR
R61 | 2k | R0402 | 1 | RESISTOR
R66, R72, R73 | 100 | R0402 | 3 | RESISTOR
R67 | 330 | R0402 | 1 | RESISTOR
R70, R71 | 4.7k | R0402 | 2 | RESISTOR
R76 | 0 | R0603 | 1 | RESISTOR |  | on
SW1, SW2 | SWITCH-ESWITCH-TL3340G | SWITCH-ESWITCH-TL3340G | 2 | E-Switch TL3340 series momentary switch
TP1, TP2 | TESTPOINT-YELLOW | TESTPOINT-YELLOW | 2 | Test Point | 5009K-ND |  | Keystone |  | 5009
TP3, TP4 | TESTPOINT-GREEN | TESTPOINT-GREEN | 2 | Test Point | 5121K-ND |  | Keystone |  | 5121
U1 | A2F500M3G-1FGG256 | A2F500M3G-1FGG256 | 1 | A2F500M3G FG256 | 1100-1007-ND |  | Microsemi |  | A2F500M3G-1FGG256
U2, U3 | MAX19706-T4877-4 | MAX19706-T4877-4 | 2 | Maxim MAX19706 Low-Power Analog Front-End | MAX19706ETM+-ND |  | Maxim |  | MAX19706ETM+
U4 | USBLC6-2SC6 | USBLC6-2SC6 | 1 | USBLC6-2 | 497-5235-1-ND |  | STMicroelectronics |  | USBLC6-2SC6
U5 | FT232HL | FT232HL | 1 | FTDI FT232H | 768-1101-1-ND |  | FTDI | 895-FT232HL-REEL | 768-1101-1-ND
U6 | DP83848C-VBH48A | DP83848C-VBH48A | 1 | National Semiconductor DP83848C PHYTER | DP83848CVV-ND |  | National Semiconductor |  | DP83848C
U7 | 93LC56BT-OT | 93LC56BT-OT | 1 | 93LC56BT | 93LC56BT-I/OTCT-ND |  | Microchip Technology |  | 93LC56BT-I/OT
U8 | DS1818-10-SOT-23 | DS1818-10-SOT-23 | 1 | DS1818 Reset IC | DS1818R-10+CT-ND |  | Maxim |  | DS1818R-10+T&R
X1 | ECX-2236-200 | ECX-2236-200 | 1 | ECX-2236 | XC1552CT-ND |  | ECS |  | ECS-200-8-36CKM
X2 | ECX-31B | ECX-31B | 1 | ECX-31B | XC1656CT-ND |  | ECS |  | ECS-.327-7-34B-TR
X3 | ASEM1-C | ASEM1-C | 1 | ASEM1 Series Oscillator | 535-9774-1-ND |  | Abracon |  | ASEM1-50.000MHZ-LC-T
X4 | ECX-42-120 | ECX-42-120 | 1 | ECX-42 | XC1608CT-ND |  | ECS |  | ECS-120-9-42-CKM-TR
Standoff | DNP | MOUNT-HOLE3.3 | 4 | MOUNTING HOLE with drill center marker