## Sheet1
Pin # | Pin name | Type | Main function | Alternate functions |  | Net name | Connected to | Description | Comments
|  |  |  | Default | Remap
1 | VBAT | S | VBAT | - | - | VBAT_I | Current sense (BAT) | Supply for RTC and backup registers | Check if connecting to VBAT_I is fine
2 | PC13-TAMPER-RTC | I/O | PC13 | TAMPER-RTC | - |  | LED0 | Orange LED | PC13 has restrictions - check if connected properly
3 | PC14-OSC32_IN | I/O | PC14 | OSC32_IN | - |  | OSC32 or LED1 |  | Check if 32 kHz external crystal is needed ¦ 2 LEDs might be sufficient
4 | PC15-OSC32_OUT | I/O | PC15 | OSC32_OUT | - |  | LED2
5 | PD0-OSC_IN | I/O | OSC_IN | - | - |  | External 16 MHz crystal | Required for the USB function | GND pin connections (DGND?, pin visibility)
6 | PD1-OSC_OUT | I/O | OSC_OUT | - | -
7 | NRST | I/O | NRST | - | - |  | Push button |  | Push button or jumper? ¦ Pushbutton footprint missing
8 | VSSA | S | VSSA | - | - |  |  |  | "VDDA and VSSA must be connected to VDD and VSS, respectively" OK through resistor? ¦ Is separate STM32_A3V3 & AGND needed?
9 | VDDA | S | VDDA
10 | PA0-WKUP
11 | PA1
12 | PA2
13 | PA3
14 | PA4
15 | PA5
16 | PA6
17 | PA7
18 | PB0
19 | PB1
20 | PB2
21 | PB10
22 | PB11
23 | VSS_1
24 | VDD_1
25 | PB12
26 | PB13
27 | PB14
28 | PB15
29 | PA8
30 | PA9
31 | PA10
32 | PA11
33 | PA12
34 | PA13
35 | VSS_2
36 | VDD_2
37 | PA14
38 | PA15
39 | PB3
40 | PB4
41 | PB5
42 | PB6
43 | PB7
44 | BOOT0
45 | PB8
46 | PB9
47 | VSS_3
48 | VDD_3