## Power Supply Board - Rev A
Bill of Materials for 'Marote - Power Supply Board (Rev A)'
Item # | Reference | Value | Package | Manufacturer | Manufacturer Part # | Supplier | Supplier Part # | Details | Qty per Board | Unit Price | Total Qty | Total Cost
1 | C1, C2, C3, C4, C5, C6 | 0.1uF | C0603 | TDK | C1608X7R1C104K | Digi-Key | 445-1317-1-ND | CAP CER .10UF 16V 10% X7R 0603 | 6 | 0.08 | 18 | 1.44
2 | C7, C12 | 12pF | C0603 | TDK |  | Digi-Key |  |  | 2 |  | 6 | 0
3 | C8 | 15pF | C0603 | TDK |  | Digi-Key |  |  | 1 |  | 3 | 0
4 | C9, C11, C13 | 6.8pF | C0603 | TDK |  | Digi-Key |  |  | 3 |  | 9 | 0
5 | C10, C14 | 220pF | C0603 | TDK |  | Digi-Key |  |  | 2 |  | 6 | 0
6 | L1, L2, L4 | 33nH | L0603 | TDK |  | Digi-Key |  |  | 3 |  | 9 | 0
7 | L3 | 18nH | L0603 | TDK |  | Digi-Key |  |  | 1 |  | 3 | 0
8 | LED1 | ORANGE | LED0603 | Kingbright |  | Digi-Key |  |  | 1 |  | 3 | 0
9 | LED2 | GREEN | LED0603 | Kingbright |  | Digi-Key |  |  | 1 |  | 3 | 0
10 | X1 | NX3225GA | NX3225GA | NDK |  | Digi-Key |  |  | 1 |  | 3 | 0
11 | TP1 | TESTPOINT | TESTPOINT-ORANGE | Keystone |  | Digi-Key |  |  | 1 |  | 3 | 0
12 | TP2 | TESTPOINT | TESTPOINT-GREEN | Keystone |  | Digi-Key |  |  | 1 |  | 3 | 0
13 | R1 | 56k | R0603 | Rohm |  | Digi-Key |  |  | 1 |  | 3 | 0
14 | R2 | 100k | R0603 | Rohm |  | Digi-Key |  |  | 1 |  | 3 | 0
15 | R3 | 500 | R0603 | Rohm |  | Digi-Key |  |  | 1 |  | 3 | 0
16 | R4 | 130 | R0603 | Rohm |  | Digi-Key |  |  | 1 |  | 3 | 0
17 | U1 | CC1101RTKR | QFN-20 | Texas Instruments |  | Digi-Key |  |  | 1 |  | 3 | 0
18 | J1 | CON-71439-2164 | CON-71439-2164 | Molex | 71439-2164 | Digi-Key | WM17222-ND | CONN RECPT 64POS VERT 1MM SMD | 1 | 5.74 | 3 | 17.22
19 | J2 | CON-SMA-VERT | SMA | TE Connectivity |  | Digi-Key |  |  | 1 |  | 3 | 0
20 | A1 | ANT | SMA | Antenna Factor | ANT-315-CW-RH | Digi-Key |  |  | 1 |  | 3 | 0
| Number of boards: | 3 | [5 empty] | Total | 31 |  | 93