## Sheet1
Bill of Materials for 'Marote - Power Supply Board (Rev A)'
Item # | Reference | Value | Package | Manufacturer | Manufacturer Part # | Supplier | Supplier Part # | Details | Qty | Unit Price | Total Cost | Description | DNP | TOLERANCE
1 | B1, B2 | 20mOhm@DC, 70Ohm@100MHz | BEAD0603 | Murata | BLM18SG700TN1D | Digi-Key | 490-5224-1-ND | FERRITE CHIP 70OHM 4A 0603 | 2 | 0.353
7 | C4, C5 | 4pF | C0603 | TDK | C1608C0G1H040B | Digi-Key | 445-5028-1-ND | CAP CER 4.0PF 50V C0G 0603 | 2 | 0.16 |  | CAPACITOR | ON
4 | C2, C3 | 10pF | C0603 | TDK | C1608C0G1H100J | Digi-Key | 445-6852-1-ND | CAP CER 10PF 50V C0G 5% 0603 | 2 | 0.12 |  | CAPACITOR
6 | C22 | 10nF | C0603 | TDK | C1608X7R1E103K | Digi-Key | 445-5100-1-ND | CAP CER 10000PF 25V X7R 10% 0603 | 1 | 0.08 |  | CAPACITOR
3 | C15, C16, C17, C18, C19 | 0.1uF | C0603 | TDK | C1608X7R1C104K | Digi-Key | 445-1317-1-ND | CAP CER .10UF 16V 10% X7R 0603 | 5 | 0.08 |  | CAPACITOR
2 | C1 | 0.15uF | C0603 | TDK | C1608X7R1C154K | Digi-Key | 445-5123-1-ND | CAP CER .15UF 16V 10% X7R 0603 | 1 | 0.2 |  | CAPACITOR
5 | C21 | 1uF | C0603 | TDK | C1608X7R1C105K | Digi-Key | 445-1604-1-ND | CAP CER 1.0UF 16V X7R 10% 0603 | 1 | 0.23 |  | CAPACITOR
9 | C7, C8, C10, C11, C14, C20 | 4.7uF | C0603 | TDK | C1608X5R0J475K | Digi-Key | 445-5178-1-ND | CAP CER 4.7UF 6.3V X5R 0603 | 6 | 0.36 |  | CAPACITOR
8 | C6, C9, C12, C13 | 10uF | C0603 | TDK | C1608X5R0J106M | Digi-Key | 445-4112-1-ND | CAP CER 10UF 6.3V X5R 20% 0603 | 4 | 0.46 |  | CAPACITOR
10 | J1 | CON-HRS-DM3AT | CON-HRS-DM3AT | Hirose | DM3AT-SF-PEJM5 | Digi-Key | HR1964CT-ND | CONN MICRO SD R/A PUSH-PUSH SMD | 1 | 3.01 |  | Hirose DM3AT microSD card connector
11 | J2 | CON-ZX62R-B-5P | CON-ZX62R-B-5P | Hirose | ZX62R-B-5P | Digi-Key | H11574CT-ND | CONN RCPT MICRO USB B SMD R/A | 1 | 1.56 |  | ZX62R-B-5P
12 | J3 | CON-FTSH-105-01-L-DV-K | CON-FTSH-105-01-L-DV-K | Samtec | FTSH-105-01-L-DV-K | Digi-Key | FTSH-105-01-L-DV-K-ND | CONN HEADER 10 POS DUAL .05" SMD | 1 | 3.36 |  | FTSH Header
13 | J4 | CON-S2B-PH-SM4-TB | CON-S2B-PH-SM4-TB | JST | S2B-PH-SM4-TB(LF)(SN) | Digi-Key | 455-1749-1-ND | CONN HEADER PH SIDE 2POS 2MM SMD | 1 | 0.5 |  | JST connector (vertical)
14 | J5 | CON-PJ-102A | CON-PJ-102A | CUI | PJ-102A | Digi-Key | CP-102A-ND | CONN JACK POWER 2.1MM PCB | 1 | 0.8 |  | PJ-102A
15 | J6 | CON-71436-2164 | CON-71436-2164 | Molex | 71436-2164 | Digi-Key | WM17200-ND | CONN PLUG 64POS VERT 1MM SMD | 1 | 8.6 |  | Board-to-Board Connector
16 | JP1 | JUMPER-3PTH | JUMPER-3PTH | [5 empty] | 1 |  |  | Jumper
17 | JP2 | JUMPER-2PTH-LOCK | JUMPER-2PTH-LOCK | [5 empty] | 1 |  |  | Jumper
18 | L1 | 1.6uH | L-VLCF4018T | TDK | VLCF4018T-1R6N1R7-2 | Digi-Key | 445-3171-1-ND | INDUCTOR POWER 1.6UH 1.7A SMD | 1 | 0.72 |  | INDUCTOR |  | 30%
19 | LED0, LED2 | ORANGE | LED1208-RA | Kingbright | APECVA3010SECK | Digi-Key | 754-1367-1-ND | LED 3X1MM 601NM ORN RA CHIP SMD | 3 | 0.28 |  | LED
20 | LED1 | GREEN | LED1208-RA | Kingbright | APECVA3010MGC | Digi-Key | 754-1364-1-ND | LED 3.0X1.0MM 568NM GRN RA SMD | 3 | 0.63 |  | LED
21 | M1, M2, M3, M4 | MOUNT-HOLE3.3 | MOUNT-HOLE3.3 | [5 empty] | 4 |  |  | MOUNTING HOLE with drill center marker
22 | M5, M6, M7, M8 | FIDUCIAL1X2 | FIDUCIAL1X2 | [5 empty] | 4 |  |  | Fiducial Alignment Points
23 | Q1 | SI2323CDS | SI2323CDS | Vishay | SI2323CDS-T1-GE3 | Digi-Key | SI2323CDS-T1-GE3CT-ND | MOSFET P-CH 20V SOT-23 | 1 | 0.76 |  | Si2323CDS
24 | Q2 | SI2312CDS | SI2312CDS | Vishay | SI2312CDS-T1-GE3 | Digi-Key | SI2312CDS-T1-GE3CT-ND | MOSFET N-CH 20V SOT-23 | 1 | 0.45 |  | Si2312CDS
25 | Q3, Q4 | SI2333CDS | SI2333CDS | Vishay | SI2333CDS-T1-GE3 | Digi-Key | SI2333CDS-T1-GE3CT-ND | MOSFET P-CH D-S 12V SOT-23 | 2 | 0.84 |  | Si2333CDS
28 | R13, R42, R43, R44, R51, R52 | DNP | R0603 | [5 empty] | 6 |  |  | RESISTOR
26 | R1, R12, R14, R21, R24, R25, R45, R48 | 0 | R0603 | Rohm | MCR03EZPJ000 | Digi-Key | RHM0.0GCT-ND | RES 0.0 OHM 1/10W 0603 SMD | 8 | 0.018 |  | RESISTOR |  | 1%
29 | R15, R16, R17, R18, R19, R20 | 50m | R0603 | Vishay | WSL0603R0500FEA18 | Digi-Key | WSLL-.05CT-ND | RES .05 OHM 0.2W 1% 0603 SMD | 6 | 1.32 |  | RESISTOR |  | 1%
33 | R26, R27 | 1 | R0603 | Rohm | MCR03EZPJ1R0 | Digi-Key | RHM1.0GCT-ND | RES 1.0 OHM 1/10W 5% 0603 SMD | 2 | 0.02 |  | RESISTOR
36 | R49, R50 | 22 | R0603 | Rohm | MCR03EZPFX22R0 | Digi-Key | RHM22.0HCT-ND | RES 22.0 OHM 1/10W 1% 0603 SMD | 2 | 0.023 |  | RESISTOR
35 | R22, R34, R35, R38, R39 | 100 | R0603 | Rohm | MCR03EZPJ101 | Digi-Key | RHM100GCT-ND | RES 100 OHM 1/10W 5% 0603 SMD | 4 | 0.018 |  | RESISTOR
32 | R23 | 330 | R0603 | Rohm | MCR03EZPFX3300 | Digi-Key | RHM330HCT-ND | RES 330 OHM 1/10W 1% 0603 SMD | 1 | 0.023 |  | RESISTOR
37 | R5 | 510 | R0603 | Rohm | MCR03EZPJ511 | Digi-Key | RHM510GCT-ND | RES 510 OHM 1/10W 5% 0603 SMD | 1 | 0.018 |  | RESISTOR
30 | R2 | 1k | R0603 | Rohm | MCR03EZPJ102 | Digi-Key | RHM1.0KGCT-ND | RES 1.0K OHM 1/10W 5% 0603 SMD | 1 | 0.018 |  | RESISTOR
39 | R7 | 2.1k | R0603 | Rohm | MCR03EZPFX2101 | Digi-Key | RHM2.10KHCT-ND | RES 2.10K OHM 1/10W 1% 0603 SMD | 1 | 0.023 |  | RESISTOR |  | 1%
27 | R11, R29, R32, R33, R36, R37 | 4.7k | R0603 | Rohm | MCR03EZPJ472 | Digi-Key | RHM4.7KGCT-ND | RES 4.7K OHM 1/10W 5% 0603 SMD | 6 | 0.018 |  | RESISTOR
40 | R9 | 10k | NTCG06 | Vishay/Dale | NTHS0603N02N1002JE | Digi-Key | 541-1107-1-ND | THERMISTOR NTC 10K OHM 5% 0603 | 1 | 1 |  | NTC |  | 1%
34 | R3, R4, R8 | 10k | R0603 | Rohm | MCR03EZPFX1002 | Digi-Key | RHM10.0KHCT-ND | RES 10.0K OHM 1/10W 1% 0603 SMD | 3 | 0.023 |  | RESISTOR
38 | R6, R10, R28, R30, R31, R40, R41, R46, R47 | 100k | R0603 | Rohm | MCR03EZPFX1003 | Digi-Key | RHM100KHCT-ND | RES 100K OHM 1/10W 1% 0603 SMD | 9 | 0.23 |  | RESISTOR |  | 1%
41 | SW1 | SWITCH-SPST | SWITCH-SPST-JST | JST | S2B-PH-SM4-TB(LF)(SN) | Digi-Key | 455-1749-1-ND | CONN HEADER PH SIDE 2POS 2MM SMD | 1 | 0.5 |  | SPST Switch
42 | SW2 | SWITCH-MS12ASG30 | SWITCH-MS12ASG30 | NKK | MS12ASG30 | Digi-Key | 360-2390-ND | SW SLIDE SPDT 0.4VA GOLD R/A PC | 1 | 5.45 |  | MS12ASx30
43 | SW3 | SRB22A2 | SRB22A2 | Cherry | SRB22A2BBWNN | Digi-Key | CH762-ND | SWITCH ROCKER SPST WHT 10A QC TE | 1 | 0.86 |  | SRB22 SPST Switch
| TP3, TP4, TP5, TP6, TP9, TP10, TP12 | TESTPOINT | TESTPOINT-BLUE | Keystone | 5122 | Digi-Key | 5122K-ND | TEST POINT PC COMPACT T/H BLUE | 7 | 0.38
| TP7, TP8 | TESTPOINT | TESTPOINT-GREEN | Keystone | 5121 | Digi-Key | 5121K-ND | TEST POINT PC COMPACT T/H GREEN | 2 | 0.38
| TP13 | TESTPOINT | TESTPOINT-RED | Keystone | 5005 | Digi-Key | 5005K-ND | TEST POINT PC COMPACT .063"D RED | 1 | 0.36
44 | TP1, TP2, TP11 | TESTPOINT | TESTPOINT-YELLOW | Keystone | 5009 | Digi-Key | 5009K-ND | TEST POINT PC COMPACT .063"D YLW | 3 | 0.36 |  | Test Point
45 | U1 | LTC4361-2DC | LTC4361-2DC | Linear Technology | LTC4361IDC-2#TRMPBF | Digi-Key | LTC4361IDC-2#TRMPBFCT-ND | IC OVERVOLTAGE PROT CONT 8-DFN | 1 | 3.78 |  | LTC4361-1/2
46 | U13 | STM32F10XCXT6 | STM32F10XCXT6 | STMicroelectronics | STM32F102CBT6 | Digi-Key | 497-8308-ND | MCU ARM 32BIT 128KB FLASH 48LQFP | 1 | 8.95 |  | STM32F10X
47 | U14 | LTC2942-1 | LTC2942-1 | Linear Technology | LTC2942CDCB-1#TRMPBF | Digi-Key | LTC2942CDCB-1#TRMPBFCT-ND | IC FUEL/GAS GAUGE LI-ION 1A 6DFN | 1 | 4.51 |  | LTC2942-1/2
48 | U15 | USBLC6-2 | USBLC6-2 | STMicroelectronics | USBLC6-2P6 | Digi-Key | 497-5026-1-ND | IC ESD PROTECTION FOR HS SOT-666 | 1 | 1 |  | USBLC6-2
49 | U2 | LTC4085 | LTC4085 | Linear Technology | LTC4085EDE#PBF | Digi-Key | LTC4085EDE#PBF-ND | IC USB POWER MANAGER 14-DFN | 1 | 3.3 |  | LTC4085
50 | U3, U4 | XC6220B331MR-G | XC6220B331MR-G | Torex | XC6220B331MR-G | Digi-Key | 893-1133-1-ND | IC REG LDO 3.3V 1A SOT-25 | 2 | 0.88 |  | XC6220
51 | U5 | XC9236A15DMR-G | XC9236A15DMR-G | Torex | XC9236A15DMR-G | Digi-Key | 893-1120-1-ND | IC BUCK SYNC 1.5V .6A SOT-25 3MHZ | 1 | 1.5 |  | XC9236
52 | U6 | MIC94043 | MIC94043 | Micrel | MIC94043YFL TR | Digi-Key | 576-3228-1-ND | IC LOAD SW HISIDE 3A 4-MLF | 1 | 1.3 |  | Micrel 94040/1/2/3
53 | U7, U8, U9, U10, U11, U12 | MAX9938FEUK | MAX9938FEUK | Maxim | MAX9938FEUK+T | Digi-Key | MAX9938FEUK+TCT-ND | IC AMP CURRENT SENSE SOT23-5 | 6 | 1.68 |  | MAX9938
54 | X1 | ECX-2236 | ECX-2236 | ECS | ECS-160-8-36CKM | Digi-Key | XC1552CT-ND | CRYSTAL 16.000 MHZ 8PF SMD | 1 | 3.45 |  | ECX-2236
55 | X2 | ECX-31B | ECX-31B | ECS | ECS-.327-7-34B-TR | Digi-Key | XC1656CT-ND | CRYSTAL 32.768 KHZ 7PF SMD | 1 | 1.26 |  | ECX-31B | ON
56 | Battery |  |  |  |  | Sparkfun
57 | Stand-off