## Power Supply Board - Rev A
Bill of Materials for 'Marote - Breakout Board (Rev A)'
Item # | Reference | Value | Package | Manufacturer | Manufacturer Part # | Supplier | Supplier Part # | Details | Qty per board | Unit Price | Total Qty | Total Cost
1 | J1 | CON-71436-2164 | CON-71436-2164 | Molex | 71436-2164 | Digi-Key | WM17200-ND | CONN PLUG 64POS VERT 1MM SMD | 1 | 8.6 | 3 | 25.8
2 | J2 | CON-71439-2164 | CON-71439-2164 | Molex | 71439-2164 | Digi-Key | WM17222-ND | CONN RECPT 64POS VERT 1MM SMD | 1 | 5.74 | 3 | 17.22
3 | J3* | CON-2X8 | CON-2X8 | Samtec | TSW-150-08-T-D-RA | Digi-Key | SAM1049-50-ND | CONN HEADR 100PS .100 DL R/A TIN | 1 | 4.62 | 3 | 13.86
4 | J4 | CON-HTST-105-04-D-RA | CON-HTST-105-04-D-RA | Samtec | TSW-105-08-G-D-RA | Digi-Key | SAM1037-05-ND | CONN HEADER 10POS .100 DL R/A AU | 1 | 1.66 | 3 | 4.98
5 | R1, R4, R6, R9, R11, R14, R16, R19, R21, R24 | 10 | R0805 | Rohm | MCR10EZPF10R0 | Digi-Key | RHM10.0CRCT-ND | RES 10.0 OHM 1/8W 1% 0805 SMD | 10 | 0.042 | 30 | 1.26
5* | R1, R4, R6, R9, R11, R14, R16, R19, R21, R24 | 10 | R0805 | Rohm | MCR10ERTF20R0 | Digi-Key | RHM20.0CRCT-ND | RES 20.0 OHM 1/8W 1% 0805 SMD | 10 | 0.042 | 30 | 1.26
6 | R2, R3, R7, R8, R12, R13, R17, R18, R22, R23, R26, R27, R28, R29, R30, R31, R32, R33, R34 | 0 | R0805 | Rohm | MCR10EZHJ000 | Digi-Key | RHM0.0ACT-ND | RES 0.0 OHM 1/8W 0805 SMD | 19 | 0.041 | 57 | 2.337
7 | R5, R10, R15, R20, R25 | 1k | 3 mm Square Low-Profi le SMT | Panasonic - ECG | EVM-3WSX80B13 | Digi-Key | P3W102CT-ND | TRIMMER 1K OHM 0.15W SMD | 5 | 0.99 | 15 | 14.85
8 | TP1, TP2, TP3, TP4, TP5, TP6 | TESTPOINT | TESTPOINT-BLUE | Keystone | 5122 | Digi-Key | 5122K-ND | TEST POINT PC COMPACT T/H BLUE | 6 | 0.38 | 18 | 6.84
9 | TP7, TP8, TP9, TP10 | TESTPOINT | TESTPOINT-GREEN | Keystone | 5121 | Digi-Key | 5121K-ND | TEST POINT PC COMPACT T/H GREEN | 4 | 0.38 | 12 | 4.56
10 | TP11, TP12, TP13, TP14 | TESTPOINT | TESTPOINT-YELLOW | Keystone | 5009 | Digi-Key | 5009K-ND | TEST POINT PC COMPACT .063"D YLW | 4 | 0.36 | 12 | 4.32
11 | M1,M2,M3,M4 | STANDOFF | Aluminum | Keystone | 8401 | Digi-Key | 8401K-ND | STDOFF HEX M/F 4-40 .500"L ALUM | 4 | 0.717 | 12 | 8.604
105.891
*Note: The part for J3 is a 2x50 header that needs to be cut into 2x8 pieces by hand prior to assembly.
| Number of boards: | 3